## Feuille1
Folder	subfolder	Number of HR	Position of the defect / (from the source)	Cavity Length of the defect (cm)	Distance lattice_end-Micro (m)	Gain on Microphone (dB)	Number of avergages	Other infos
essai	Mes1-2-3-4-5-6-7-8-9-10-11	58	x	x	0.2	10	3	Chirp log. / Number of rotation (anechoic term): mes8:0, mes9:5 mes10:9, mes11:7,5
mesure_T_R	HR_165_58	58	x	x	0.2	10	20	Chirp log. / Number of rotation :7
-	HR_165_58_lin	58	x	x	0.2	10	20	Chirp lin
-	1D_5HR_165_8cm	5	3	7.5	5.5	10	20
-	5HR_165	5	x	7.5	5.5	10	20
-	1D_5HR_165_9cm	5	3	8.5	5.5	10	20
-	1D_5HR_165_10cm	5	3	9.5	5.5	10	20
-	1D_5HR_165_11cm	5	3	10.5	5.5	10	10
-	1D_5HR_165_12cm	5	3	11.5	5.5	10	10
	calibP3							microphone calibration

Folder	subfolder	Number of HR	Position of the defect / (from the source)	Cavity Length of the defect (cm)	Distance lattice_end-Micro (m)	Gain on Microphone (dB)	Number of avergages	Other infos
mesure_TR2	5HR_8cm	5	3	7.5	0.2	20	10
-	6HR_8cm	6	3	7.5	0.2	20	10
-	7HR_8cm	7	3	7.5	0.2	20	10
-	8HR_8cm	8	3	7.5	0.2	20	10
-	9HR_8cm	9	3	7.5	0.2	20	10
-	10HR_8cm	10	3	7.5	0.2	20	10
-	10HR_8cm_4th	10	4	7.5	0.2	20	10
-	10HR_8cm_5th	10	5	7.5	0.2	20	10
-	10HR_8cm_5th_morepower	10	5	7.5	0.2	20	10
-	10HR_8cm_6th	10	6	7.5	0.2	20	10
-	10HR_10cm_2nd	10	2	9.5	0.2	20	10
-	10HR_10cm_3rd	10	3	9.5	0.2	20	10
-	10HR_10cm_4th	10	4	9.5	0.2	20	10
-	10HR_10cm_5th	10	5	9.5	0.2	20	10
-	10HR_12cm_2th	10	2	11.5	0.2	20	10
-	10HR_12cm_3rd	10	3	11.5	0.2	20	10
-	mesure_sortie_anecho	x	x	x	x	?	10	number of rotation (anechoic term) : 7
-	mesure_sortie_anecho2	x	x	x	x	?	10	number of rotation (anechoic term) : 7.5
-	mesure_sortie_anecho3	x	x	x	x	?	10	number of rotation (anechoic term) : 7.75
-	mesure_sortie_anecho4	x	x	x	x	?	10	number of rotation (anechoic term) : 7.25
-	mesure_sortie_anecho5	x	x	x	x	?	10	number of rotation (anechoic term) : 6.75
	calibP3_bis							microphone calibration